## Sheet0
| Project Name | X-MLCC-05058
| Description | X-MLCC-01 Kria KV260 Starter Kit - Vision Carrier Card
| Rev | B06
| Rev Release Date | 2021-05-14
Qty | Ref Des | Mfr. Name | Mfr. Part Number | Mfr. Part Description
1 | C239 | TDK | C1005C0G1H220J050BA | Cap Cer 22pF 5% 50V C0G 0402
31 | C38,C89,C125,C129,C131,C133,C134,C136,C140,C141,C143,C150,C151,C156,C157,C158,C162,C163,C164,C165,C205,C208,C217,C218,C219,C220,C238,C261,C263,C323,C333 | Murata | GRM155C81E105KE11D | Cap Cer 1uF 10% 25V X6S 0402
2 | C370,C371 | AVX | 04025A330JAT2A | Cap Cer 33pF 5% 50V C0G 0402
1 | C73 | Murata | GRM1555C1H101FA01D | Cap Cer 100pF 1% 50V C0G 0402
14 | C147,C161,C166,C222,C223,C330,C331,C337,C340,C342,C357,C358,C359,C360 | Yageo | CC0402KRX7R9BB103 | Cap Cer 10nF 10% 50V X7R 0402
10 | C13,C14,C21,C27,C41,C44,C295,C296,C297,C298 | Murata | GRM155R71H102KA01D | Cap Cer 1nF 10% 50V X7R 0402
6 | C5,C9,C103,C104,C172,C173 | TDK | CGA2B2C0G1H270J050BA | Cap Cer 27pF 5% 50V C0G 0402 AEC-Q200
1 | C40 | Taiyo Yuden | EMK105B7223KV-F | Cap Cer 22nF10% 16V X7R 0402
1 | C52 | Murata | GRM155R71C224KA12D | Cap Cer 220nF 10% 16V X7R 0402
9 | C54,C56,C58,C60,C62,C66,C67,C69,C71 | Kemet | C0603C105K3PACTU | Cap Cer 1uF 10% 25V X5R 0603
146 | C36,C37,C49,C50,C53,C55,C57,C59,C61,C63,C64,C65,C68,C70,C72,C74,C75,C80,C81,C83,C84,C86,C87,C88,C90,C91,C92,C93,C94,C96,C97,C98,C99,C100,C101,C102,C105,C106,C107,C108,C109,C110,C111,C112,C113,C114,C115,C116,C117,C118,C119,C120,C121,C122,C123,C124,C126,C127,C128,C130,C132,C137,C144,C145,C146,C148,C149,C152,C153,C154,C155,C168,C169,C170,C171,C175,C176,C207,C211,C212,C213,C214,C221,C225,C226,C227,C228,C229,C230,C231,C232,C233,C236,C237,C241,C243,C244,C245,C251,C256,C257,C260,C265,C267,C268,C269,C270,C271,C273,C275,C276,C277,C279,C280,C281,C282,C283,C284,C285,C286,C289,C290,C291,C292,C299,C300,C301,C302,C303,C304,C305,C306,C309,C310,C315,C316,C317,C318,C324,C325,C326,C328,C329,C355,C356,C369 | Yageo | CC0402KRX5R8BB104 | Cap Cer 100nF 10% 25V X5R 0402
3 | C82,C85,C95 | Samsung | CL05A475MQ5NRNC | Cap Cer 4.7uF 20% 6.3V X5R 0402
8 | C215,C216,C361,C362,C363,C364,C365,C366 | Murata | GCM1555C1H100JA16D | Cap Cer 10pF 5% 50V C0G 0402 AEC-Q200
2 | C178,C278 | TDK | C1005X6S1A225K050BC | Cap Cer 2.2uF 10% 10V X6S 0402
27 | C12,C15,C16,C17,C22,C23,C28,C29,C42,C43,C79,C135,C142,C159,C160,C167,C177,C246,C247,C254,C255,C258,C259,C334,C335,C341,C343 | AVX | 0402ZD106MAT2A | Cap Cer 10uF 20% 10V X5R 0402
11 | C240,C242,C249,C250,C252,C253,C332,C338,C339,C367,C368 | TDK | C1005X5R1E474K050BB | Cap Cer 470nF 10% 25V X5R 0402
10 | C7,C8,C18,C19,C24,C25,C45,C48,C248,C336 | Murata | GRM188R61A226ME15D | Cap Cer 22uF 20% 10V X5R 0603
1 | C39 | Kemet | C0402C560J5GACTU | Cap Cer 56pF 5% 50V C0G 0402
18 | C1,C2,C3,C6,C10,C11,C20,C26,C30,C31,C32,C33,C34,C35,C311,C312,C313,C314 | Samsung | CL21A226MAYNNNE | Cap Cer 22uF 20% 25V X5R 0805
1 | C262 | Murata | GCM155R71H183KA55D | Cap Cer 18nF 10% 50V X7R 0402 AEC-Q200
1 | C235 | Murata | GCM1555C1H390FA16D | Cap Cer 39pF 1% 50V C0G 0402 AEC-Q200
4 | C4,C266,C353,C354 | Taiyo Yuden | LMK212BBJ476MG-T | Cap Cer 47uF 20% 10V X5R 0805
7 | C78,C203,C204,C272,C274,C293,C294 | Murata | GRM21BC71E106KE11L | Cap Cer 10uF 10% 25V X7S 0805
1 | J4 | Hirose | ZX62D-AB-5P8(30) | Conn Rcpt Micro USB 2.0 Type AB RA 0.65mm P Gray SMT/TH
1 | J2 | SULLINS | PPPC062LJBN-RC | Conn Hdr Female RA 12 Pos 2x6 2.54mm P TH
1 | J13 | Molex | 0022112022 | Conn Hdr Male Vert 2 Pos 1x2 2.54mm P Natural TH Friction Lock
1 | J3 | Molex | 0878325622 | Conn Hdr Male Vert 14 Pos 2x7 2mm P Black SMT Shrouded with Pegs
1 | J6 | Molex | 0472720001 | Conn Rcpt DisplayPort Female RA 20 Pos 0.5mm P Black SMT
1 | J11 | Molex | 5025700893 | Conn Rcpt Skt Micro SD Card RA 8 Pos 1x8 1.1mm P Black SMT Push-Push
1 | J1 | Samtec | TSW-103-26-L-S | Conn Hdr Male Vert 3 Pos 1x3 2.54mm P Black TH Unshrouded
1 | JA1 | Samtec | ADM6-60-01.5-L-4-2-A-TR | Conn Rcpt Male Vert 240 Pos 4x60 0.635mm P Black SMT
1 | J10 | Bel Fuse | L829-1J1T-43 | Conn Rcpt RJ-45 1000Base-T RA Tab-Up 8 Pos 2.03mm P TH 2-LED OG/Y Magnetics
1 | J5 | Bel Fuse | SS-53000-001 | Conn Rcpt HDMI 1.4 RA 19 Pos 0.5mmP Black SMT
2 | U44,U46 | Amphenol | GSB311231HR | Conn Rcpt USB 3.0 Type A RA 18 Pins 2x1 2mm P Stacked Blue TH
2 | J7,J8 | Hirose | BM20B(0.8)-34DS-0.4V(51) | Conn Rcpt Vert 34 Pos 2x17 0.4mm P Black SMT
1 | J12 | CUI Devices | PJ-202BH | Conn Rcpt Power Jack Male RA 2.5mm Pin 5A 24VDC Black TH
1 | J9 | TE Connectivity | 1-1734248-5 | Conn Rcpt FPC/FFC ZIF Female Vert 15 Pos 2x15 1mm P Black SMT
6 | DS1,DS2,DS3,DS4,DS5,DS6 | LUMEX | SML-LX0603GW-TR | LED Green Diffused 20mA 5V 565nm 0603
1 | D1 | Littelfuse | SMAJ16A | TVS 1-Ch 16V 15.4A 400W SMA 60A IFSM
1 | D2 | Diodes Inc | 1N4148W-7-F | Diode Switching 300mA 100V 4nSec SOD-123
2 | L2,L3 | TDK | MMZ2012S601ATD25 | Bead 600R 25% 500mA 300mR 0805 AEC-Q200
2 | L8,L9 | Murata | BLM18KG601SN1D | Bead 600R 25% 1.3A 150mR 0603
3 | L10,L11,L12 | TDK | MPZ1608S121ATDH5 | Bead 120R 25% 2A 50mR 0603 AEC-Q200
5 | X1,X5,X6,X7,X8 | TI | TPD4S012DRYR | TVS 4-Ch 5.5V 3A 60W SON-6 10KV Contact Discharge
1 | U15 | ST MICRO | M24C64-DRDW8TP/K | IC EEPROM 64Kb 8Kx8b I2C 1MHz 1.7-5.5V TSSOP-8
1 | U14 | TI | INA260AIPWR | IC Power Mon I2C 36Vin TSSOP-16
6 | U25,U28,U30,U64,U65,U71 | TI | SN74AVC2T245RSWR | IC Lvl Trans 2-Bit Bidir 500Mbps 1.2-3.6V 50mA UQFN-10
1 | U22 | TI | SN74AVC4T245RSVR | IC Lvl Trans 4-Bit Bidir 380Mbps 1.2-3.6V 50mA UQFN-16
1 | U37 | Microchip | USB3320C-EZK-TR | IC Xcvr USB 2.0 3.3V VQFN-32 ULPI
2 | U23,U70 | On Semiconductor | NC7WZ07P6X | IC Buffer Dual 1.65-5.5V 50mA 3.5nSec SC70-6 Open Drain
1 | U16 | TI | PCA9306DCTR | IC Lvl Trans Dual Bidir I2C/SM Bus 1.2-5.5V SSOP-8
1 | U62 | TI | TPD4E001DRLR | TVSD 4-Ch 5.5V 5.5A 100W SOT5X3-6
1 | U61 | TI | TPD8S009DSMR | TVS 8-Ch 5.5V 2.5A 25W 4GHz SON-15 8KV Contact Discharge
1 | U18 | TI | TCA9546APWR | IC Lvl Trans Switch 4-Ch Bidir I2C 400KHz 1.65-5.5V 25mA 16R TSSOP-16
1 | U29 | On Semiconductor | FIN1019MTCX | IC Lvl Trans LVTTL-LVDS Diff 400Mbps 3.3V 2.5nSec TSSOP-14
6 | U50,U51,U66,U67,U68,U69 | TI | TPD4E05U06DQAR | TVS 4-Ch 5.5V 2.5A 40W USON-10 12KV Contact Discharge
4 | U49,U52,U55,U58 | TI | TPD1E05U06DPYR | TVS 1-Ch 5.5V 2.5A 40W X1SON-2 12KV Contact Discharge
1 | U43 | Microchip | USB5744/2G | IC Hub Cont USB 3.1 4-Port 3.3V VQFN-56
1 | U26 | Microchip | 93LC56BT-I/SN | IC EEPROM 2Kb 128x16-Bit Serial 2MHz 2.5V SOIC-8
1 | U24 | FTDI | FT4232HL-REEL | IC PHY USB 2.0 HS Single 480Mbps 3.3V 4-UART/MPSSE LQFP-64
1 | U6 | MPS | MP8772GQ-Z | IC V. Reg Step-Down DC/DC Synch 17V 12A 700KHz QFN-16
6 | U7,U8,U9,U10,U11,U12 | MPS | MP8904DD-LF-Z | IC LDO 6.5V 500mA Adj QFN-8
1 | U36 | TI | DP83867CRRGZR | IC PHY Ethernet Single 10/100/1000 Mbps 1.8-3.3V RGMII VQFN-48
1 | U32 | TI | SN75DP139RSBR | IC Re-Driver DisplayPort to TMDS 3.4Gbps 3.3V WQFN-40
1 | U27 | Kinetic Technologies | STDP4320-BA | IC Splitter 1:2 DP 1.2a/HDMI 1.4 I2C/SPI 3.3V LFBGA-172
1 | U34 | On Semiconductor | AP1302CSSL00SMGA0-DR1 | IC Coprocessor Image 13Mp VFBGA-120
1 | U31 | Microchip | SST25VF020B-80-4C-SAE-T | IC Flash SPI 2Mb 80MHz 2.7-3.6V SOIC-8
1 | U33 | MPS | MP62055EJ-LF-Z | IC Switch Power 500mA 2.7-5.5V 168mR TSOT23-5
2 | U45,U47 | MPS | MP62341DH-LF-Z | IC Switch Power 2-Ch 1A 5.5V 130mR MSOP-8E
1 | U17 | SiLabs | Si5332BD12407-GM1R | IC Clock Gen xxxxMHz 6 Diff Outs 1.8-3.3V QFN-32
1 | U13 | TI | TPS3430WDRCR | IC Watchdog Timer Window 6.5V 2.5% 10mA VSON-10
3 | U3,U4,U5 | MPS | MPM3810AGQB-AEC1-Z | IC V. Reg Step-Down DC/DC Synch 6V 1.2A Adj 4.2MHz QFN-12 AEC-Q100
2 | U1,U2 | MPS | MPM3840GQV-Z | IC V. Reg Step-Down DC/DC Synch 5.5V 4A Adj 1.2MHz QFN-20
1 | U41 | MPS | MP5016HGQH-Z | IC Switch Protection 3.5A 22V 43mR QFN-10
2 | U42,U48 | TI | TPS22948DCKR | IC Switch Load 240mA 5.5V 350mR SC70-6
1 | U38 | Diodes Inc | PI4ULS3V4857GEAEX | IC Lvl Trans 6-Bit Bidir 208MHz 1.2-3.0V SD3.0 WLCSP-20
1 | U19 | Dialog Semiconductor | SLG7XL44677VTR | IC Reset Logic 8 Outs 5V STQFN-20
2 | L4,L5 | TDK | MPZ1608S221ATA00 | Bead 220R 25% 2.2A 50mR 0603
1 | L1 | Bourns | SRP5030CA-1R2M | Ind 1.2uH 20% 11A Irms 15A Isat 9.7mR 5.5x5.3mm SMT Shielded AEC-Q200
4 | MH5,MH6,MH7,MH8 | Wurth | 9774050960 | Standoff Female 3.3mm ID 5mm L 7.4mm OD SMT/TH Steel
1 | R78 | Vishay | CRCW04022K00FKED | Res 2K 1% 1/16W 100PPM 50V 0402 AEC-Q200
3 | R10,R21,R26 | Vishay | CRCW040240K2FKED | Res 40K2 1% 1/16W 100PPM 50V 0402 AEC-Q200
17 | R44,R66,R73,R200,R222,R255,R276,R277,R278,R279,R280,R281,R282,R283,R286,R287,R288 | Vishay | CRCW04020000Z0ED | Res 0R 20mR 1.5A 0402 AEC-Q200
5 | R166,R167,R174,R205,R206 | Vishay | CRCW0402100KFKED | Res 100K 1% 1/16W 100PPM 50V 0402 AEC-Q200
3 | R57,R62,R171 | Yageo | RC0402FR-071K5L | Res 1K5 1% 1/16W 100PPM 50V 0402
12 | R55,R56,R58,R59,R60,R63,R64,R65,R102,R103,R257,R258 | Vishay | CRCW04022K21FKED | Res 2K21 1% 1/16W 100PPM 50V 0402 AEC-Q200
4 | R32,R75,R256,R272 | Vishay | CRCW04021K00FKED | Res 1K 1% 1/16W 100PPM 50V 0402 AEC-Q200
3 | R162,R163,R165 | Yageo | RC0402FR-07499RL | Res 499R 1% 1/16W 100PPM 50V 0402
54 | R6,R15,R17,R23,R29,R38,R40,R41,R45,R46,R47,R61,R74,R76,R77,R87,R88,R91,R111,R125,R155,R169,R177,R178,R179,R180,R181,R184,R187,R188,R189,R190,R195,R196,R207,R208,R209,R210,R218,R233,R234,R235,R236,R241,R247,R259,R260,R261,R262,R263,R266,R267,R268,R273 | Vishay | CRCW040210K0FKED | Res 10K 1% 1/16W 100PPM 50V 0402 AEC-Q200
4 | R83,R85,R274,R275 | Panasonic | ERJ2RKF20R0X | Res 20R 1% 1/10W 100PPM 50V 0402 AEC-Q200
11 | R113,R114,R115,R130,R137,R138,R146,R192,R193,R232,R237 | KOA | RK73H1ETTP4701F | Res 4K7 1% 1/10W 100PPM 50V 0402 AEC-Q200
2 | R36,R39 | Vishay | CRCW040256K2FKED | Res 56K2 1% 1/16W 100PPM 50V 0402 AEC-Q200
1 | R20 | Yageo | RC0402FR-0715KL | Res 15K 1% 1/16W 100PPM 50V 0402
6 | R1,R13,R43,R54,R219,R220 | Panasonic | ERJ2RKF2003X | Res 200K 1% 1/10W 100PPM 50V 0402 AEC-Q200
3 | R80,R81,R84 | Panasonic | ERJ2RKF2490X | Res 249R 1% 1/10W 100PPM 50V 0402 AEC-Q200
3 | R121,R123,R170 | Panasonic | ERJ2RKF2491X | Res 2K49 1% 1/10W 100PPM 50V 0402 AEC-Q200
9 | R112,R124,R127,R157,R158,R159,R160,R161,R254 | Panasonic | ERJ2RKF2610X | Res 261R 1% 1/10W 100PPM 50V 0402 AEC-Q200
1 | R168 | Yageo | RC0402FR-073K01L | Res 3K01 1% 1/16W 100PPM 50V 0402
1 | R89 | Yageo | RC0402FR-074K02L | Res 4K02 1% 1/16W 100PPM 50V 0402
2 | R172,R173 | Panasonic | ERJ2RKF49R9X | Res 49R9 1% 1/10W 100PPM 50V 0402 AEC-Q200
1 | R213 | Yageo | RC0402FR-078K06L | Res 8K06 1% 1/16W 100PPM 50V 0402
1 | R30 | KOA | RK73H1ETTP2002F | Res 20K 1% 1/10W 100PPM 50V 0402 AEC-Q200
8 | R4,R5,R7,R12,R28,R42,R243,R244 | Panasonic | ERJ2GEJ104X | Res 100K 5% 1/10W 200PPM 50V 0402 AEC-Q200
1 | R33 | Panasonic | ERJ3GEY0R00V | Res 0R 50mR 1A 0603 AEC-Q200
6 | R248,R249,R250,R251,R252,R253 | Panasonic | ERJ2RKF30R0X | Res 30R 1% 1/10W 100PPM 50V 0402 AEC-Q200
1 | R31 | Panasonic | ERJ2RKF2701X | Res 2K7 1% 1/10W 100PPM 50V 0402 AEC-Q200
1 | R109 | Panasonic | ERJ2RKF5761X | Res 5K76 1% 1/10W 100PPM 50V 0402 AEC-Q200
1 | R24 | KOA | RK73H1ETTP2612F | Res 26K1 1% 1/10W 100PPM 75V 0402 AEC-Q200
1 | R2 | Vishay | CRCW040244K2FKED | Res 44K2 1% 1/16W 100PPM 50V 0402 AEC-Q200
1 | R126 | Panasonic | ERJ2RKF1102X | Res 11K 1% 1/10W 100PPM 50V 0402 AEC-Q200
1 | R16 | KOA | RK73H1ETTP3402F | Res 34K 1% 1/10W 100PPM 75V 0402 AEC-Q200
1 | R133 | Yageo | RC0402FR-07300KL | Res 300K 1% 1/16W 100PPM 50V 0402
1 | R135 | KOA | RK73H1ETTP4220F | Res 422R 1% 1/10W 100PPM 75V 0402 AEC-Q200
6 | R90,R175,R176,R199,R202,R203 | Yageo | RC0402FR-071ML | Res 1M 1% 1/16W 100PPM 50V 0402
2 | R79,R221 | Panasonic | ERJ2RKF1202X | Res 12K 1% 1/10W 100PPM 50V 0402 AEC-Q200
2 | R34,R265 | Panasonic | ERJ1GEF1003C | Res 100K 1% 1/20W 200PPM 25V 0201
1 | R134 | KOA | RK73H1ETTP2743F | Res 274K1% 1/10W 100PPM 75V 0402 AEC-Q200
2 | R14,R18 | KOA | RK73H1ETTP6802F | Res 68K 1% 1/10W 100PPM 75V 0402 AEC-Q200
1 | R27 | Yageo | RC0402FR-0745K3L | Res 45K3 1% 1/16W 100PPM 50V 0402
2 | SW1,SW2 | OMRON | B3U-1000P | Switch SPST-NO Mom 50mA 12V 1.6mm H 1.5Nw SMT IP40
1 | Q14 | Infineon | IRLML2246TRPbF | MOSFET P-Ch 20V 2.6A 135mR SOT-23
1 | Q18 | Diodes Inc | ZXMN2B01FTA | MOSFET N-Ch 20V 2.4A 100mR SOT-23
19 | Q1,Q2,Q3,Q4,Q6,Q7,Q8,Q9,Q10,Q11,Q12,Q13,Q15,Q16,Q17,Q19,Q20,Q21,Q22 | Rohm | RV2C002UNT2L | MOSFET N-Ch 20V 180mA 2R DFN1006-3
1 | Q5 | Infineon | IRFHS8342TRPbF | MOSFET N-Ch 30V 19A 16mR 2x2mm PQFN-8
2 | X3,X4 | Raltron | RH100-27.000-18-F-2050-EXT1-TR-NS2 | Xtal 27MHz 300uW 40R 18pF 72PPM 3225
1 | X2 | Raltron | RH100-12.000-18-2030-EXT-TR | Xtal 12MHz 200uW 100R 18pF 52PPM 3225